## BOM_Cam87-4-couches_2025-01-12
Resistors
Serigraphy | Size | Value | Number | Reference | Supplier | Shop | Comments
[5 empty] | MULTICOMP PRO | FARNELL
R6S,R11L | R0603 | 100kΩ | 2 | WR06X1003FTL | MULTICOMP PRO | FARNELL
R4S | R0603 | 100Ω | 1 | MCWR06X1000FTL | MULTICOMP PRO | FARNELL
R10L,R14L,R15L,R6L,R11 | R0603 | 10kΩ | 5 | WR06X1002FTLJ | MULTICOMP PRO | FARNELL
R7 | R0603 | 10kΩ | 1 | WR06X1002FTLJ | MULTICOMP PRO | FARNELL
R7L | R0603 | 12kΩ | 1 | WF06P1202FTL | MULTICOMP PRO | FARNELL
R1 | R0603 | 13kΩ | 1 | MCWR06X1302FTL | MULTICOMP PRO | FARNELL
R5 | R0603 | 180Ω | 1 | MCWR06X1800FTL | MULTICOMP PRO | FARNELL
R8L | R0603 | 1kΩ | 1 | WR06X1001FTL | PANASONIC | FARNELL
R7S | R0805 | 1MΩ | 1 | ERJU06F1004V | MULTICOMP PRO | FARNELL
R9L | R0603 | 2.2kΩ | 1 | MR06X2201FTLV | MULTICOMP PRO | FARNELL
R2 | R0603 | 2.4kΩ | 1 | MCWR06X2401FTL | MULTICOMP PRO | FARNELL
R8 | R1206 | 221Ω | 1 | RC1206FR-07221RL | MULTICOMP PRO | FARNELL
R17 | R0603 | 22kΩ | 1 | MCWR06X2202FTL | MULTICOMP PRO | FARNELL
R8S | R0603 | 22Ω | 1 | WR06X22R0FTL | MULTICOMP PRO | FARNELL
R9S | R0603 | 24kΩ | 1 | MCSR06X2402FTL | MULTICOMP PRO | FARNELL
R6 | R0603 | 2kΩ | 1 | MCWR06X2001FTL | VISHAY | FARNELL
R1S,R2S,R10S | R0603 | 3.01Ω | 3 | CRCW06033R01FKEA | MULTICOMP PRO | FARNELL
R9 | R0603 | 4.7kΩ | 1 | MCWR06X4701FTL | BOURNS | FARNELL
R3 | R0805 | 500mΩ | 1 | CRL0805-FW-R470ELF | YAGEO | FARNELL | (0.47 ohm)
R4 | R0805 | 220mΩ | 1 | - | Aliexpress | Aliexpress
R5S | R0603 | 510Ω | 1 | RC0603FR-07510RL | MULTICOMP PRO | FARNELL
R3S | R0603 | 750Ω | 1 | MCWR06X7500FTL |  | FARNELL
R10,R12 | R0603 | 0Ω | 0 | - | - | - | Testing (don't solder)
Capacitors :
C15,C1L,C34L,C22L,C28L,C30L,C31L,C27L,C8,C9L,C12,C12L,C15L,C21L,C26L,C29L,C33L, C1S,C3S | C0603 | 100nF | 19 | CC0603KRX7R9BB104 | YAGEO | FARNELL
C18S | C1206 | 100uF | 1 | GRM31CR60J107MEA8L | MURATA | FARNELL
C8L | CASE-B_3528 | 100uF | 1 | TAJB107K006RNJ | Kyocera AVX | FARNELL
C5S | C0603 | 10pF | 1 | CL10C100JB8NNNC | SAMSUNG ELECTRO-MECHANICS | FARNELL
C17L,C16L,C11L,C13,C16 | C0805 | 10uF | 5 | CL21A106KAYNNNE | SAMSUNG ELECTRO-MECHANICS | FARNELL
C17 | CAP-SMD_L7.3-W4.3-R-RD | 10uF | 1 | TAJD106K025RNJ | AVX | FARNELL
C2,C6,C25L,C36L,C6L,C37L,C7L,C14L,C9,C35L,C2S,C4S,C6S | C0603 | 1uF | 13 | EMK107B7105KA-T | TAIYO YUDEN | FARNELL
C3,C4 | C0603 | 330pF | 2 | GCM1885C1H331JA16D | MURATA | FARNELL
C1,C7,C10,C11 | CAP-SMD_L6.0-W3.2-R-RD | 220uF | 4 | TAJC227K010RNJ | Kyocera AVX | FARNELL | Low ESR
C5 | CAP-SMD_L7.3-W4.3 | 220uF | 1 | TPSE227K016R0050V | Kyocera AVX | FARNELL | Low ESR 0.05ohm vs 0.1 ohm liste LordZurp
C10L | C1206 | 47uF | 1 | CL31A476MPHNNNE | SAMSUNG ELECTRO-MECHANICS | FARNELL
C7S | CASE-D_7343 | 47uF | 1 | TAJD476K025RNJ | Kyocera AVX | FARNELL
C18 | CASE-D_7343 | 47uF | 1 | T491D476K025AT | KEMET | FARNELL
C14 | CAP-SMD_BD6.3-L6.6-W6.6-FD-A | 56uF | 1 | 25SVPF56M | PANASONIC | FARNELL
C23L,C24L | C0603 | 8.2pF | 2 | HH18N8R2B500 | MULTICOMP PRO | FARNELL
Inductors :
L1,L2 | IND-SMD_L12.5-W12.5 | 220uH | 2 | MSS1260T-224KLD | COILCRAFT | FARNELL
L1S | L0805 | 22uH | 1 | LQM21DN220M70L | MURATA | FARNELL
L3 | IND-SMD_L11.5-W10.0_SMMS1040 | 47uH | 1 | 47UH-1040 | - | Aliexpress
Diodes :
VD2S | SOD-123_L2.8-W1.8-LS3.7-RD | LMBR0530T1G | 1 | LMBR0530T1G | - | Aliexpress
D1,VD1,VD2 | SS34_C8678 | SS34_C8678 | 3 | SS34 3A 40V | - | Aliexpress
IC :
U3 | SOIC-16_L9.9-W3.9-P1.27-LS6.0-BL | EL7457CSZ-T13 | 1 | EL7457CSZ | RENESAS | FARNELL
DD5L | LQFP-64_L10.0-W10.0-P0.50-LS12.0-TL | FT2232HL-REEL | 1 | FT2232HL-REEL | FTDI | FARNELL
U2L | TSSOP-8_L4.4-W3.0-P0.65-LS6.4-BL-2 | FT93C46A-UTG-T | 1 | AT93C46DN-SH-B EEPROM | MICROCHIP | FARNELL
VT2S | SOT-23-3_L2.9-W1.3-P1.90-LS2.4-BR | IRLML2803TRPBF | 1 | IRLML2803TRPBF | INFINEON | FARNELL
DD3L | LQFP-48_L7.0-W7.0-P0.50-LS9.0-BL | STM32F103C8T6 | 1 | STM32F103C8T6 | STMICROELECTRONICS | FARNELL
DD1L | SSOP-28 |  | 1 | AD9826KRSZ |  | Aliexpress
Q2 | SOP-8_L4.9-W3.9-P1.27-LS6.0-BL |  | 1 | AO4410 |  | Aliexpress
DD7L | TSSOP-20_L6.5-W4.4-P0.65-LS6.4-BL |  | 1 | CXD1267AN | Sony | Aliexpress
VT1S | SOT-23-3_L2.9-W1.6-P1.90-LS2.8-BR | IRLML6302TRPBF |  | IRLML6302TRPBF | Infineon | Aliexpress
Voltage regulators
U6 | SOT-223_L6.5-W3.5-P2.30-LS7.0-BR | LM1117MPX-50NOPB | 1 | LM1117MPX-50NOPB | ON SEMICONDUCTOR | FARNELL
U1,U2 | SOIC-8_L5.0-W4.0-P1.27-LS6.0-BL | MC34063ADR2G | 2 | MC34063ADR2G | ON SEMICONDUCTOR | FARNELL
U4 | SOT-89-3_L4.5-W2.5-P1.50-LS4.2-BR |  | 1 | 78N06G-AB3-R or best : DI78M06UAB | - | Aliexpress | ebay
U5 | SOT-223-3_L6.5-W3.4-P2.30-LS7.0-BR |  | 1 | AMS1117-3.3 | - | Aliexpress
U4L | SOT-23-3_L2.9-W1.3-P1.83-LS2.4-BR |  | 1 | S-1206B18-M3T1U | - | Aliexpress
Other :
USB1 | USB connector, type B, through hole, elbow | USB-02-B-1B | 1 | USB-02-B-1B | LUMBERG | FARNELL
ZQ1 | CRYSTAL-SMD_4P-L3.2-W2.5-BL | 12MHz | 1 | MCSJK-7U-12.00-12-10-80-B-10 Cristal | MULTICOMP PRO | FARNELL
U9 | SENSOR-TH_HAIGU_DHT22 |  | 1 | DHT22 | - | Aliexpress
ESP32,STPROG | CONN-TH_5P-P1.25_HX-1.25MM-5P-ZZ-MS | 1.25-5P | 2 | MicroJST 1.25-5p | - | Aliexpress | (+ female wire)
TEMP | CONN-TH_3P-P1.25_HX-1.25MM-3P-ZZ-MS | 1.25-3P | 1 | MicroJST 1.25-3p | - | Aliexpress | (+ female wire)
U11 | JST-PH-9-HEADER ANGLE connector | JST 2.0 PH-9p | 1 | JST-PH-9-HEADER ANGLE | - | Aliexpress | (+ female wire)
FAN | CONN-TH_2P-P2.50-XH2.54-2P | XH-2P-2.54 | 1 | XH-2P-2.54 | - | Aliexpress | (+ female wire)
PWR | DC-IN-TH_POWER-JACK 5.5x2.5mm | 5.5x2.5mm | 1 | POWER-JACK | - | Aliexpress
- | Temperature Probe | DS18B20 | 1 | DS18B20 TO-92 | - | Aliexpress
U7 | - | CCD Sensor | 1 | ICX453AQ | Sony | Aliexpress | CCD Sensor for Nikon D70 Image Replacement Repair Part New
U10 | DB9-TH_DB9F_C9900020046 | DB9-Solder, Female | 1 | - | Shop MINGTEXIN | Aliexpress | DB9 Female, straight, 180 degrees, PCB mount
- | DB9-TH_DB9SS | DB9-Solder, Male, gastight | 1 | - | - | Aliexpress | DB9 Connector Male IP68 RS232 485 D-SUB Waterproof Connector 9 Pin Solder Connector D Type Socket Gold Plated Brass 3U
U8 | ESP32 | - | 1 | Mini ESP-WROOM-32 type C CH9102 | - | Aliexpress
- | Peltier TEC2-19003 | - | 1 | - | - | Aliexpress